## MAIN BOQ
Project : JOINERY WORK-REDWOOD INDOOR & OUTDOOR NURSERY-DAMAC HILLS-DUBAI-U.A.E Client : OPRELL TECHNICAL SERVICES L.L.C.
S.no | Description | Reference Images | Qty | Unit | Rate | Amount
1 | GF Reception
1.01 | Archway at Main Entrance. Wall & Ceiling Cladding with Grooves at Main Entrance in MDF with Quarter Cut Light Ashwood veneer finish. One side of wall cladding to have cut-out and recessed MDF box for the TV screen, in dark grey lacquered finish,to fit within the gypsum partition. Ceiling Cladding to have wooden ceiling parapet & indirect LED light on one side (to lit the reception area part). Provide sockets/ data/HDMI for the TV Screen. Ceiling Cladding Size : 3950 (L) x 1910 (W) MM. Wall Cladding Size : 1910 + 1910 (L) x 3000 (H) MM. |  |  |  |  | 0
1.02 | Archway between Reception & Corridor. Wall & Ceiling Cladding with Grooves at Main Entrance in MDF with Quarter Cut Light Ashwood veneer finish. Ceiling Cladding to have wooden ceiling parapet & indirect LED light on two sides (to lit the reception area and corridor). Ceiling Cladding Size : 1500 (L) x 1100 (W) MM. Wall Cladding Size : 1100 + 1100 (L) x 3000 (H) MM. Wall Cladding Size : 170 + 170 + 170 + 170 (L) x 2830 (H) MM. Wall Cladding Size : 1500 + 1500 (L) x 170 (H) MM. |  |  |  |  | 0
1.03 | Framed Glass Door & Border (to be fixed to the Reception Archway). Tempered Glass Door with frosted sticker film in mashrabiya pattern as per 3D view. With Grooved Fixed Border Panel & Door shutter frame in MDF with Quarter Cut Light Ashwood veneer finish. With door handle in Painted Metal in Red Color & lock. Excluded : Supply of Ironmongery. Shutter Size : 1100 (W) x 2830 (H) MM. Frame Size : 1500 (W) x 170 (H) MM. Frame Size : 2830 + 2830 (H) x 170 (W) MM. |  |  |  |  | 0
1.04 | Reception Desk with drawer cabinet with lock, MDF with veneer - Quarter Cut Light Ashwood veneer finish / 3d textured Fascia in Red Matte PU lacquer finish. Drawer cabinet carcase in laminate. Size : 2400 (L) x 750 (W) x 750 + 350 (H) MM. |  |  |  |  | 0
1.05 | Reception 3D LOGO with acrylic letters, sidelit. Logo Size : 550 (L) x 550 (H) MM. Arabic Letter Size : 1166 (L) x 350 (H) MM. English Letter Size : 1166 (L) x 175 MM. |  |  |  |  | 0
1.06 | Full height cabinet with lock, MDF with Quarter Cut Light Ashwood veneer finish. Cabinet carcase in laminate. Shutters to have arch moldings and inset sisal texture as per 3D view. Size : 2350 (L) x 450 (D) x 3000 (H) MM. |  |  |  |  | 0
1.07 | Sheikh Photo with MDF backing & frame in lacquered finish, as per 3D. Size : 500 (L) x 700 (H) MM. |  |  |  |  | 0
| SUB-TOTAL |  |  |  |  | 0
2 | GF Corridor & Indoor Play Area
2.01 | Ceiling Wooden Beam 1. Supply & install of Ceiling Fake Wooden Beams in MDF with Quarter Cut Light Ashwood veneer finish. Excluded : LED Linear Light. Size : 7650 (L) x 100 (W) x 150 (H) MM. |  |  |  |  | 0
2.02 | Ceiling Wooden Beam 2. Supply & install of Ceiling Fake Wooden Beams in MDF with Quarter Cut Light Ashwood veneer finish. With recessed linear LED light. Excluded : LED Linear Light & Artifical Plnats. Size : 7650 (L) x 100 (W) x 150 (H) MM. |  |  |  |  | 0
2.03 | Multi Activity Play Structure with Steps, Slide & Tower. With acrylic balustrade & 3D Letters. In MDF with veneer - Quarter Cut Light Ashwood veneer natural stain finish/ Pu Lacquer finish. Size : 1890 (L) x 735 (W) x 2200 (H) MM. Size : 1070 (L) x 470 (W) x 877 (H) MM.Wooden Slid. Size : 650 (L) x 510 (W) x 877 (H) MM.-Wooden Steps. |  |  |  |  | 0
2.04 | Market Fruit Stall. With fruit crates and fabric canopy. In MDF with Quarter Cut Light Ashwood veneer in Natural Stain finish/ fabric canopy. With 2 nos. woven basket accessories as per 3D view. Size : 1420 (L) x 450 (W) x 700 (H) MM. |  |  |  |  | 0
2.05 | Wooden Directional Sign Post with 3D letters. In MDF with Quarter Cut Light Ashwood veneer in Natural Stain finish/ PU Lacquer finish as per 3D view. Size : 490 (L) x 1200 (H) x 40 (THK) MM. |  |  |  |  | 0
2.06 | Kids Work Table in MDF laminate wood effect. Note: Table should have rounded corners for kids' safety. Size : 900 (L) x 900 (W) x 600 (H) MM. |  |  |  |  | 0
2.07 | Kids Wooden Chair. Size : 900 (L) x 250 (W) x 350 /400 (H) MM. |  |  |  |  | 0
2.07 | Laundry & Storage Cabinet. Shutters and adjustable shelves in MDF with Quarter Cut Light Ashwood veneer in Natural Stain finish, carcase in laminate. Size : 2710 (L) x 740 (D) x 3000 (H) MM. |  |  |  |  | 0
| SUB-TOTAL |  |  |  |  | 0
3 | GF Office
3.01 | Partition Windows. Supply & install of 12mm thk. tempered glass window with Solid Wooden Frame in Light Ashwood Natural Clear Lacquer. With frosted sticker film in mashrabiya pattern as per 3d view. Height= 195cm. Size : 1200 (L) x 1950 (H) MM. |  |  |  |  | 0
3.02 | Upper Windows. Supply & install of 12mm thk. tempered glass window with Solid Wooden Frame in Light Ashwood Natural Clear Lacquer. Height= 60cm. Size : 2700 (L) x 600 (H) MM. |  |  |  |  | 0
3.03 | Door.Supply & install of Smoke Retardant Single Leaf Swing Door with Fixed Upper Panel. Frame in Solid Light Ashwood Natural Clear Lacquer. Architrave in MDF with Quarter Cut Light Ashwood veneer in Natural Stain finish. Door shutter & Upper Fixed panel in High Gloss White with scratch resistant top coat with Accent Sisal texture in MDF frame with wood veneer. With small window in tempered clear glass and frame in MDF red lacquered finish. With door handle & lock. Excluded : Supply of Ironmongery. Size : 1000 (W) x 2400 (H) x 100 (JAM THK) MM. Top Fix Panel Size : 1000 (L) x 600 (H) x 45 (THK) MM. |  |  |  |  | 0
3.04 | Director Desk with side cabinet & drawer with lock, MDF with Quarter Cut Light Ashwood veneer finish. Drawer cabinet carcase in laminate. With wire management. Size : 1400 (L) x 700 (W) x 750-800 (H) MM. |  |  |  |  | 0
3.05 | Lockable 160cm Ht. Cabinet. Shutters & Shelves in MDF with Quarter Cut Light Ashwood veneer finish in natural stain finish, carcase in laminate. Size : 2350 (L) x 450 (D) x 1600 (H) MM. |  |  |  |  | 0
3.06 | Photocopier Cabinet. Shutters & Shelves in MDF with Quarter Cut Light Ashwood veneer in natural stain finish. Carcase in laminate. Size : 1050 (L) x 800 (D) x 2400 (H) MM. |  |  |  |  | 0
| SUB-TOTAL |  |  |  |  | 0
4 | GF Babies including Sleeping & Changing
4.01 | Babies & Sleeping Skirting. Supply & install of Solid wood skirting painted on all sides and with wood veneer finish (matching to the LVT flooring). |  |  |  |  | 0
4.02 | Ceiling & Wall. Supply & install of Accent perimetral wall/ceiling border in MDF lacquered finish. Size : 20 (LM) x 250 (H) MM. |  | INCLUDED IN GLI SCOPE OF WORK
4.03 | Ceiling. Supply & install of Suspended Wooden Tram. In mdf Light Ashwood Natural veneer Clear Lacquer finish with black painted suspension metal rods mounted on the ceiling. In MDF with Quarter Cut Light Ashwood veneer in Natural Stain finish. With randomly placed recessed LED Linear lights & wooden Mashrabiya panel inserts in MDF red lacquered finish. With high quality hanging artificial plants. Excluded : LED Linear Light & Artifical Plants. Size : 5470 (L) x 2770 (W) x 800 (Ceiling drop) MM. |  |  |  |  | 0
4.04 | Babies Walls. Supply & install of low MDF panel cladding in high gloss paint with scratch resistant top coat. Size : 20 (LM) x 900 (H) MM. |  |  |  |  | 0
4.05 | Partition Windows. Supply & install of 12mm thk. tempered glass window with Solid Wooden Frame in Light Ashwood Natural Clear Lacquer. With frosted sticker film in mashrabiya pattern as per 3d view. Height= 195cm. Size : 1200 (L) x 1950 (H) MM. |  |  |  |  | 0
4.06 | Door.Supply & install of Smoke Retardant Single Leaf Swing Door with Fixed Upper Panel. Frame in Solid Light Ashwood Natural Clear Lacquer. Architrave in MDF with Quarter Cut Light Ashwood veneer in Natural Stain finish. Door shutter & Upper Fixed panel in High Gloss White with scratch resistant top coat with Accent Sisal texture in MDF frame with wood veneer. With small window in tempered clear glass and frame in MDF red lacquered finish. With door handle & lock. Excluded : Supply of Ironmongery. Size : 1180 (W) x 2400 (H) x 100 (JAM THK) MM. Top Fix Panel Size : 1000 (L) x 600 (H) x 45 (THK) MM. |  |  |  |  | 0
4.07 | Wall Partition with Pocket Sliding Doors & Upper Fixed Panel. Door Frame in Solid Light Ashwood Natural Clear Lacquer finish. MDF Wall Partition & Upper Fixed panel and MDF pocket sliding door panels ( 1 nos. single panel and 1 nos. double panel) with grooves on both sides, exterior side (Babies) with Quarter Cut Light Ashwood veneer in Natural Stain finish and interior side (Sleeping & Changing) in High Gloss White with scratch resistant top coat finish. Door should have 2 heights round grooved handles on both sides. Complete with Upper Sliding Track, Concealed Floor guides & necessary accessories. Excluded : Supply of Ironmongery. Fix Partition Size : 1075 + 1175 + 830 (L) x 150 (THK) x 3000 (H) MM. Above Door Fix Panel Size : 2000 + 850 (L) x 200 (H) MM. Silding Door Size : 2000 + 850 (W) x 2800 (H) MM. |  |  |  |  | 0
4.08 | Feeding Unit. Low Cabinet shutters in MDF wood veneer - Quarter Cut Light Ashwood natural stain finish , carcase in laminate. Counter in Corian, with integrated sink & splashboard & upper pigeonbox shelves in MDF High Gloss White with Scratch Proof Top Coat. With mixer, water supply & drain. Size : 2260 (L) x 500 (D) x 850 (H) MM. |  |  |  |  | 0
4.09 | Changing Unit & Side Storage Cabinet. Changing Unit in Corian Top & Splashboard & integrated sink. Storage Cabinet & Changing Drawer Shutters in MDF with Quarter Cut Light Ashwood veneer in Natural Stain finish, carcase in laminate. With upper pigeonbox shelves in MDF High Gloss OffWhite with Scratch Proof Top Coat. With indirect LED light under the Pigeonbox. With concrete base cladded with porcelain tile in wooden effect. With mixer, water supply & drain. Size : 1179 + 2740 (L) x 500 (D) x 850 (H) MM. |  |  |  |  | 0
4.1 | 4 row Cubbies in MDF with Quarter Cut Light Ashwood veneer in Natural Stain finish. Height =126cm. Size : 1675 (L) x 350 (D) x 960 (H) MM. |  |  |  |  | 0
| SUB-TOTAL |  |  |  |  | 0
5 | GF Classroom 1
5.01 | Ceiling & Wall. Supply & install of Accent perimetral wall/ceiling border in MDF lacquered finish. Size : 37 (LM) x 250 (H) MM. |  | INCLUDED IN GLI SCOPE OF WORK
5.02 | Ceiling. Supply & install of Suspended Wooden Tram. In mdf Light Ashwood Natural veneer Clear Lacquer finish with black painted suspension metal rods mounted on the ceiling. In MDF with Quarter Cut Light Ashwood veneer in Natural Stain finish. With randomly placed recessed LED Linear lights & wooden Mashrabiya panel inserts in MDF red lacquered finish. With high quality hanging artificial plants. Excluded : LED Linear Light. Size : 8170 (L) x 1870 (W) x 800 (H) MM. Size : 2770 (L) x 900 (W) x 800 (H) MM. |  |  |  |  | 0
5.03 | Walls. Supply & install of low MDF panel cladding in high gloss paint with scratch resistant top coat. Size : 37 (LM) x 900 (H) MM. |  |  |  |  | 0
5.04 | Upper Windows. Supply & install of 12mm thk. tempered glass window with Solid Wooden Frame in Light Ashwood Natural Clear Lacquer. Height= 60cm Size : 1200 (L) x 600 (H) MM. |  |  |  |  | 0
5.05 | Door.Supply & install of Smoke Retardant Single Leaf Swing Door with Fixed Upper Panel. Frame in Solid Light Ashwood Natural Clear Lacquer. Architrave in MDF with Quarter Cut Light Ashwood veneer in Natural Stain finish. Door shutter & Upper Fixed panel in High Gloss White with scratch resistant top coat with Accent Sisal texture in MDF frame with wood veneer. With small window in tempered clear glass and frame in MDF red lacquered finish. With door handle & lock. Excluded : Supply of Ironmongery. Size : 1000 (W) x 2400 (H) x 100 (JAM THK) MM. Top Fix Panel Size : 1000 (L) x 600 (H) x 45 (THK) MM. |  |  |  |  | 0
5.06 | Wall Cladding with Pocket Sliding Doors & Upper Fixed Panel. Door Frame in Solid Light Ashwood Natural Clear Lacquer finish. Wall Cladding with grooves & Upper Fixed panel in MDF with Quarter Cut Light Ashwood veneer in Natural Stain finish. Pocket Sliding door panel to have grooves on both sides, with exterior side (Classroom) in MDF with wood veneer, and interior side (Kids Toilet) in High Gloss White with scratch resistant top coat finish. Door should have 2 heights (for Adults & Kids) round recessed pull handles on both sides. Complete with Upper Sliding Track, Concealed Floor guides & necessary accessories. Excluded : Supply of Ironmongery. Fluted Wall Cladding Size : 7737 (L) x 3000 (H) MM. Sliding Door Size : 1100 (W) x 2800 (H) MM. |  |  |  |  | 0
5.07 | Wall Unit with Sink. Upper / Side Frames / Back Panel & Lower Cabinet in MDF with Quarter Cut Light Ashwood veneer in Natural Stain finish, carcase in laminate. Upper Shelf & Upper Cabinet shutters and Adjustable Shelves in MDF high gloss white with scratch resistant top coat, carcase in laminate. With Corian Counter with integrated sink, high sidesplash and backsplash. With mixer. With indirect LED light under the upper cabinet. Consider water supply & drain. Excluded : LED Strip Light & Plumbling Fittings. Size : 1970 (L) x 600 (D) x 3000 (H) MM. |  |  |  |  | 0
5.08 | 3 row Cubbies in MDF with Quarter Cut Light Ashwood veneer in Natural Stain finish. Height =96cm Size : 2561 (L) x 350 (D) x 960 (H) MM. |  |  |  |  | 0
| SUB-TOTAL |  |  |  |  | 0
6 | GF Classroom 2
6.01 | Ceiling & Wall. Supply & install of Accent perimetral wall/ceiling border in MDF lacquered finish. Size : 26 (LM) x 250 (H) MM. |  | INCLUDED IN GLI SCOPE OF WORK
6.02 | Ceiling. Supply & install of Suspended Wooden Tram. In mdf Light Ashwood Natural veneer Clear Lacquer finish with black painted suspension metal rods mounted on the ceiling. In MDF with Quarter Cut Light Ashwood veneer in Natural Stain finish. With randomly placed recessed LED Linear lights & wooden Mashrabiya panel inserts in MDF red lacquered finish. With high quality hanging artificial plants. Excluded : LED Linear Light. Size : 6370 (L) x 1870 (W) x 800 (H) MM. Size : 2770 (L) x 1800 (W) x 800 (H) MM. |  |  |  |  | 0
6.03 | Walls. Supply & install of low MDF panel cladding in high gloss paint with scratch resistant top coat. Size : 26 (LM) x 900 (H) MM. |  |  |  |  | 0
6.04 | Partition Windows 1. Supply & install of 12mm thk. tempered glass window with Solid Wooden Frame in Light Ashwood Natural Clear Lacquer. With frosted sticker film in mashrabiya pattern as per 3d view. Height= 195cm. Size : 1200 (L) x 1950 (H) MM. |  |  |  |  | 0
6.05 | Partition Windows 2. Supply & install of 12mm thk. tempered glass window with Solid Wooden Frame in Light Ashwood Natural Clear Lacquer. With frosted sticker film in mashrabiya pattern as per 3d view. Height= 195cm. Size : 1200 (L) x 1950 (H) MM. |  |  |  |  | 0
6.06 | Door.Supply & install of Smoke Retardant Single Leaf Swing Door with Fixed Upper Panel. Frame in Solid Light Ashwood Natural Clear Lacquer. Architrave in MDF with Quarter Cut Light Ashwood veneer in Natural Stain finish. Door shutter & Upper Fixed panel in High Gloss White with scratch resistant top coat with Accent Sisal texture in MDF frame with wood veneer. With small window in tempered clear glass and frame in MDF red lacquered finish. With door handle & lock. Excluded : Supply of Ironmongery. Size : 1000 (W) x 2400 (H) x 100 (JAM THK) MM. Top Fix Panel Size : 1000 (L) x 600 (H) x 45 (THK) MM. |  |  |  |  | 0
6.07 | Wall Cladding with Pocket Sliding Doors & Upper Fixed Panel. Door Frame in Solid Light Ashwood Natural Clear Lacquer finish. Wall Cladding with grooves & Upper Fixed panel in MDF with Quarter Cut Light Ashwood veneer in Natural Stain finish. Pocket Sliding door panel to have grooves on both sides, with exterior side (Classroom) in MDF with wood veneer, and interior side (Kids Toilet) in High Gloss White with scratch resistant top coat finish. Door should have 2 heights (for Adults & Kids) round recessed pull handles on both sides. Complete with Upper Sliding Track, Concealed Floor guides & necessary accessories. Excluded : Supply of Ironmongery. Wall Cladding Size : 760 + 503 x 3000 MM. Sliding Door Size : 1100 (W) x 2800 (H) MM. |  |  |  |  | 0
6.08 | Wall Unit with Sink. Upper / Side Frames / Back Panel & Lower Cabinet in MDF with Quarter Cut Light Ashwood veneer in Natural Stain finish, carcase in laminate. Upper Shelf & Upper Cabinet shutters and Adjustable Shelves in MDF high gloss white with scratch resistant top coat, carcase in laminate. With Corian Counter with integrated sink, high sidesplash and backsplash. With mixer. With indirect LED light under the upper cabinet. Consider water supply & drain. Excluded : LED Strip Light & Plumbling Fittings. Size : 1785 (L) x 600 (D) x 2800 (H) MM. |  |  |  |  | 0
6.09 | 2 row Cubbies, in MDF with Quarter Cut Light Ashwood veneer in Natural Stain finish. Height =66cm Size : 2561 (L) x 355 (D) x 3000 (H) MM. |  |  |  |  | 0
| SUB-TOTAL |  |  |  |  | 0
7 | GF Classroom 3
7.01 | Ceiling & Wall. Supply & install of Accent perimetral wall/ceiling border in MDF lacquered finish. Size : 28 (LM) x 250 (H) MM. |  | INCLUDED IN GLI SCOPE OF WORK
7.02 | Ceiling. Supply & install of Suspended Wooden Tram. In mdf Light Ashwood Natural veneer Clear Lacquer finish with black painted suspension metal rods mounted on the ceiling. In MDF with Quarter Cut Light Ashwood veneer in Natural Stain finish. With randomly placed recessed LED Linear lights & wooden Mashrabiya panel inserts in MDF red lacquered finish. With high quality hanging artificial plants. Excluded : LED Linear Light. Size : 4570 (L) x 1870 (W) x 800 (H) MM. Size : 3600 (L) x 900 (W) x 800 (H) MM. Size : 970 (L) x 900 (W) x 800 (H) MM. |  |  |  |  | 0
7.03 | Walls. Supply & install of low MDF panel cladding in high gloss paint with scratch resistant top coat. Size : 28 (LM) x 900 (H) MM. |  |  |  |  | 0
7.04 | Partition Windows. Supply & install of 12mm thk. tempered glass window with Solid Wooden Frame in Light Ashwood Natural Clear Lacquer. With frosted sticker film in mashrabiya pattern as per 3d view. Height= 195cm. Size : 1200 (L) x 1950 (H) MM. |  |  |  |  | 0
7.05 | Door.Supply & install of Smoke Retardant Single Leaf Swing Door with Fixed Upper Panel. Frame in Solid Light Ashwood Natural Clear Lacquer. Architrave in MDF with Quarter Cut Light Ashwood veneer in Natural Stain finish. Door shutter & Upper Fixed panel in High Gloss White with scratch resistant top coat with Accent Sisal texture in MDF frame with wood veneer. With small window in tempered clear glass and frame in MDF red lacquered finish. With door handle & lock. Excluded : Supply of Ironmongery. Size : 1000 (W) x 2400 (H) x 100 (JAM THK) MM. Top Fix Panel Size : 1000 (L) x 600 (H) x 45 (THK) MM. |  |  |  |  | 0
7.06 | Wall Cladding with Pocket Sliding Doors & Upper Fixed Panel. Door Frame in Solid Light Ashwood Natural Clear Lacquer finish. Wall Cladding with grooves & Upper Fixed panel in MDF with Quarter Cut Light Ashwood veneer in Natural Stain finish. 2 Nos. Pocket Sliding door panel to have grooves on both sides, with exterior side (Classroom) in MDF with wood veneer, and interior side (Kids Toilet & Changing) in High Gloss White with scratch resistant top coat finish. Door should have 2 heights (for Adults & Kids) round recessed pull handles on both sides. Complete with Upper Sliding Track, Concealed Floor guides & necessary accessories. Excluded : Supply of Ironmongery. Size : 4635 (L) x 3000 (H) x 100 (JAM THK) MM. Sliding Door Size : 1100 (W) x 2800 (H) x 100 (JAM THK) MM. |  |  |  |  | 0
7.07 | Wall Unit with Sink. Upper / Side Frames / Back Panel & Lower Cabinet in MDF with Quarter Cut Light Ashwood veneer in Natural Stain finish, carcase in laminate. Upper Shelf & Upper Cabinet shutters and Adjustable Shelves in MDF high gloss white with scratch resistant top coat, carcase in laminate. With Corian Counter with integrated sink, high sidesplash and backsplash. With mixer. With indirect LED light under the upper cabinet. Consider water supply & drain. Excluded : LED Strip Light & Plumbling Fittings. Size : 2252 (L) x 600 (D) x 2800 (H) MM. |  |  |  |  | 0
7.08 | 2 row Cubbies, in MDF with Quarter Cut Light Ashwood veneer in Natural Stain finish. Height =66cm. Size : 2610 (L) x 350 (D) x 660 (H) MM. |  |  |  |  | 0
| SUB-TOTAL |  |  |  |  | 0
8 | GF Classroom 4
8.014 | Ceiling & Wall. Supply & install of Accent perimetral wall/ceiling border in MDF lacquered finish. Size : 42(LM) x 250 (H) MM. |  | INCLUDED IN GLI SCOPE OF WORK
8.02 | Ceiling. Supply & install of Suspended Wooden Tram. In mdf Light Ashwood Natural veneer Clear Lacquer finish with black painted suspension metal rods mounted on the ceiling. In MDF with Quarter Cut Light Ashwood veneer in Natural Stain finish. With randomly placed recessed LED Linear lights & wooden Mashrabiya panel inserts in MDF red lacquered finish. With high quality hanging artificial plants. Excluded : LED Linear Light. Size : 3670 (L) x 3670 (W) x 800 (H) MM. Size : 7200 (L) x 970 (W) MM. |  |  |  |  | 0
8.03 | Walls. Supply & install of low MDF panel cladding in high gloss paint with scratch resistant top coat. Size : 42 (LM) x 900 (H) MM. |  |  |  |  | 0
8.04 | Door.Supply & install of Smoke Retardant Single Leaf Swing Door with Fixed Upper Panel. Frame in Solid Light Ashwood Natural Clear Lacquer. Architrave in MDF with Quarter Cut Light Ashwood veneer in Natural Stain finish. Door shutter & Upper Fixed panel in High Gloss White with scratch resistant top coat with Accent Sisal texture in MDF frame with wood veneer. With small window in tempered clear glass and frame in MDF red lacquered finish. With door handle & lock. Excluded : Supply of Ironmongery. Size : 1000 (W) x 2400 (H) x 100 (JAM THK) MM. Top Fix Panel Size : 1000 (L) x 600 (H) x 45 (THK) MM. |  |  |  |  | 0
8.05 | Wall Cladding with Pocket Sliding Doors & Upper Fixed Panel. Door Frame in Solid Light Ashwood Natural Clear Lacquer finish. Wall Cladding with grooves & Upper Fixed panel in MDF with Quarter Cut Light Ashwood veneer in Natural Stain finish. Pocket Sliding door panel to have grooves on both sides, with exterior side (Classroom) in MDF with wood veneer, and interior side (Kids Toilet) in High Gloss White with scratch resistant top coat finish. Door should have 2 heights (for Adults & Kids) round recessed pull handles on both sides. Complete with Upper Sliding Track, Concealed Floor guides & necessary accessories. Excluded : Supply of Ironmongery. Size : 6200 (L) x 3000 (H) x 100 (THK) MM. Sliding Door Size : 1100 (W) x 2800 (H) x 100 (JAM THK) MM. |  |  |  |  | 0
8.06 | Wall Unit with Sink. Upper / Side Frames / Back Panel & Lower Cabinet in MDF with Quarter Cut Light Ashwood veneer in Natural Stain finish, carcase in laminate. Upper Shelf & Upper Cabinet shutters and Adjustable Shelves in MDF high gloss white with scratch resistant top coat, carcase in laminate. With Corian Counter with integrated sink, high sidesplash and backsplash. With mixer. With indirect LED light under the upper cabinet. Consider water supply & drain. Excluded : LED Strip Light & Plumbling Fittings. Size : 2495 (L) x 600 (D) x 2800 (H) MM. |  |  |  |  | 0
8.07 | 2 row Cubbies, in MDF with Quarter Cut Light Ashwood veneer in Natural Stain finish. Height =66cm . Size : 2200 (L) x 350 (D) x 660 (H) MM. |  |  |  |  | 0
8.08 | 3 row Cubbies, in MDF with Quarter Cut Light Ashwood veneer in Natural Stain finish. Height =96cm . Size : 2200 (L) x 350 (D) x 960 (H) MM. |  |  |  |  | 0
| SUB-TOTAL |  |  |  |  | 0
9 | GF Kids Toilet (for Classroom 1 & 2)
9.01 | Walls. Supply & install of 6cm high Red Color Corian Edge Accent above the tile cladding. Size : 1265 + 2574 + 1265 + 660 + 2574 + 660 (L) x 100 (H) x 12 (THK) MM. |  |  |  |  | 0
9.02 | Wall mounted upper pigeonbox shelves in MDF High Gloss Offwhite with Scratch Proof Top Coat finish. With bottom indirect LED light. Excluded : LED Strip Light. Size : 2575 (L) x 385 (D) x 600 (H) MM. |  |  |  |  | 0
9.03 | Kids Sink vanity counter in Corian finish with MDF structure with splashboard & integrated sink. Excluded : Mixer & Plumbling Fittings. Integrated Sink Size : 1600 (L) x 500 (W) x 300 (H) MM. Backspalsh Size : 500 + 1600 + 500 (L) x 100 (H) x 12 (THK) MM. |  |  |  |  | 0
9.04 | Mirror with MDF backing & frame in SS satin finish, at Kids' counter. Size : 1600 (L) x 600 (H) MM. |  |  |  |  | 0
9.05 | Kids Toilet front partition, with single leaf door complete with accessories. Doors in MDF with Quarter Cut Light Ashwood veneer in Natural Stain finish/ lacquered finish with scratch resistant top coat, in different colors as per 3d view. Inner squares of Shutter in MDF lacquered finish. Side partition in white lacquered finish with scratch resistant top coat. Front partition & side partition to have side/bottom painted Aluminum U profile. Size : 875 (L) x 1250 (W) x 2200 (H) MM. |  |  |  |  | 0
9.06 | Changing Base Unit in Corian Top & Splashboard, Drawer Shutters and Exposed Panels in MDF with Quarter Cut Light Ashwood veneer in Natural Stain finish, carcase in Melamine. With concrete base cladded with porcelain tile in wooden effect. Excluded : Concrete Work & Upholestry Work. Size : 955 (L) x 585 (D) x 850 (H) MM. Corian Backspalsh Size : 955 + 585 (L) x 600 (H) MM. |  |  |  |  | 0
| SUB-TOTAL |  |  |  |  | 0
10 | GF Kids Toilet (for Classroom 3 & 4)
10.01 | Walls. Supply & install of 6cm high Red Color Corian Edge Accent above the tile cladding. Size : 500 + 2575 + 500 + 1425 + 2575 + 1425 (L) x 100 (H) x 12 (THK) MM. |  |  |  |  | 0
10.02 | Wall mounted upper pigeonbox shelves in MDF High Gloss Offwhite with Scratch Proof Top Coat finish. With bottom indirect LED light. Excluded : LED Strip Light. Size : 2575 (L) x 385 (D) x 600 (H) MM. |  |  |  |  | 0
10.03 | Kids Sink vanity counter in Corian finish with MDF structure with splashboard & integrated sink. Excluded : Mixer & Plumbling Fittings. Integrated Sink Size : 2575 (L) x 500 (W) x 300 (H) MM. Backspalsh Size : 500 + 2575 + 500 (L) x 100 (H) x 12 (THK) MM. |  |  |  |  | 0
10.04 | Mirror with MDF backing & frame in SS satin finish, at Kids' counter. Size : 2575 (L) x 600 (H) MM. |  |  |  |  | 0
10.05 | Kids Toilet front partition, with single leaf door complete with accessories. Doors in MDF with Quarter Cut Light Ashwood veneer in Natural Stain finish/ lacquered finish with scratch resistant top coat, in different colors as per 3d view. Inner squares of Shutter in MDF lacquered finish. Side partition in white lacquered finish with scratch resistant top coat. Front partition & side partition to have side/bottom painted Aluminum U profile. Size : 875 (L) x 1250 (W) x 2200 (H) MM. |  |  |  |  | 0
10.06 | Changing Base Unit in Corian Top & Splashboard, Drawer Shutters in MDF with Quarter Cut Light Ashwood veneer in Natural Stain finish, carcase in laminate. With concrete base cladded with porcelain tile in wooden effect. Excluded : Concrete Work & Upholestry Work. Size : 955 (L) x 585 (D) x 850 (H) MM. Corian Backspalsh Size : 955 + 585 (L) x 600 (H) MM. |  |  |  |  | 0
| SUB-TOTAL |  |  |  |  | 0
11 | GF Changing (for Classroom 3)
11.01 | Walls. Supply & install of 6cm high Red Color Corian Edge Accent above the tile cladding. Size : 2575 + 610 + 610 + 2575 + 1611 (L) x 100 (H) x 12 (THK) MM. |  |  |  |  | 0
11.02 | Wall mounted upper pigeonbox shelves in MDF High Gloss Offwhite with Scratch Proof Top Coat finish. With bottom indirect LED light. Excluded : LED Strip Light. Size : 2575 (L) x 385 (D) x 600 (H) MM. |  |  |  |  | 0
11.03 | Changing Base Unit in Corian Top & Splashboard, Drawer Shutters in MDF with Quarter Cut Light Ashwood veneer in Natural Stain finish, carcase in laminate. With concrete base cladded with porcelain tile in wooden effect. Excluded : Concrete Work & Upholestry Work. Size : 955 (L) x 585 (D) x 850 (H) MM. Corian Backspalsh Size : 955 + 585 (L) x 600 (H) MM. |  |  |  |  | 0
| SUB-TOTAL |  |  |  |  | 0
12 | GF Disabled Adult Toilet
12.01 | Door.Supply & install of Smoke Retardant Single Leaf Swing Door with Fixed Upper Panel. Frame in Solid Light Ashwood Natural Clear Lacquer. Architrave in MDF with Quarter Cut Light Ashwood veneer in Natural Stain finish. Door shutter & Upper Fixed panel in High Gloss White with scratch resistant top coat with Accent Sisal texture in MDF frame with wood veneer. With small window in tempered clear glass and frame in MDF red lacquered finish. With door handle & lock. Excluded : Supply of Ironmongery. Size : 1000 (W) x 2400 (H) x 100 (JAM THK) MM. Top Fix Panel Size : 1000 (L) x 600 (H) x 45 (THK) MM. |  |  |  |  | 0
12.02 | Supply & install of Mirror with MDF backing & frame, wood veneer Quarter Cut Light Ashwood natural stain finish(Dim: 60cmW x 60cm H) |  |  |  |  | 0
| SUB-TOTAL |  |  |  |  | 0
13 | GF Clinic
13.01 | Door.Supply & install of Smoke Retardant Single Leaf Swing Door with Fixed Upper Panel. Frame in Solid Light Ashwood Natural Clear Lacquer. Architrave in MDF with Quarter Cut Light Ashwood veneer in Natural Stain finish. Door shutter & Upper Fixed panel in High Gloss White with scratch resistant top coat with Accent Sisal texture in MDF frame with wood veneer. With small window in tempered clear glass and frame in MDF red lacquered finish. With door handle & lock. Excluded : Supply of Ironmongery. Size : 1000 (W) x 2400 (H) x 100 (JAM THK) MM. Top Fix Panel Size : 1000 (L) x 600 (H) x 45 (THK) MM. |  |  |  |  | 0
13.02 | Supply & install of Wall hung sink with drawers & overhead cabinet in MDF with Quarter Cut Light Ashwood veneer in Natural Stain finish, carcase in laminate. Excluded : Sanitware fittings. Size : 600 (L) x 600 (D) x 500 (H) MM. Overhead Cabinet Size : 600 (L) x 400 (D) x 600 (H) MM. |  |  |  |  | 0
| SUB-TOTAL |  |  |  |  | 0
14 | GF Pantry/ Staff Area
14.01 | Door.Supply & install of Smoke Retardant Single Leaf Swing Door with Fixed Upper Panel. Frame in Solid Light Ashwood Natural Clear Lacquer. Architrave in MDF with Quarter Cut Light Ashwood veneer in Natural Stain finish. Door shutter & Upper Fixed panel in High Gloss White with scratch resistant top coat with Accent Sisal texture in MDF frame with wood veneer. With small window in tempered clear glass and frame in MDF red lacquered finish. With door handle & lock. Excluded : Supply of Ironmongery. Size : 1000 (W) x 2400 (H) x 100 (JAM THK) MM. Top Fix Panel Size : 1000 (L) x 600 (H) x 45 (THK) MM. |  |  |  |  | 0
14.02 | Pantry base unit with cabinet & drawers, in MDF white lacquered finish, carcase in white laminate, countertop & splashboard in Corian. Base Cabinet Size : 3300 (L) x 600 (W) x 900 (H) MM. Counter top Size : 3300 (L) x 600 (W) MM. Backspalsh Size : 3300 + 600 (L) x 600 (H) MM. |  |  |  |  | 0
14.03 | Wall cabinet in MDF white lacquered finish, carcase in white laminate. Overhead Cabinet Size : 3300 (L) x 400 (D) x 1500 (H) MM. |  |  |  |  | 0
14.04 | Full height cabinet in MDF white lacquered finish, carcase in white laminate. Size : 1000 (L) x 600 (D) x 3000 (H) MM. |  |  |  |  | 0
| SUB-TOTAL |  |  |  |  | 0
Inclusion
| Wall mounted Linoleum Pinboard Bulletin Board with MDF backing & Frame in lacquered finish. Brand should be Forbo or equivalent quality. Excluded : Linoleum Pinboard Bulletin Board. Included : Only MDF Backing & veneer board as per redwood nursery al garhoud. Location : GF Corridor & Indoor Play Area, GF Babies including Sleeping & Changing, GF Classroom 1, GF Classroom 2, GF Classroom 3, GF Classroom 4. Size : 6000 (L) x 1200 (H) MM. |  | INCLUDED IN GLI SCOPE OF WORK
Exclusion
All Wooden Door Ironmongery's excluded from GLI Scope of work.
1 | All Outdoor Areas
1.01 | Multi Activity Play Structure with climbing ramp, artificial rocks,slide,stairs, platforms with bridge. In solid Wood Light Ashwood Natural Clear Lacquer finish/ Ropes. Note: 1,Structure to have proper hidden foundation. 2.Ropes should be woven in grids and do not have big gaps for kids safety. Gaps should be maximum 45x45mm. Excluded : Climbling Fittings & Roop Claming. Size : 5995 (L) x 1110 (W) x 877 (H) MM.-Center Platform.-1 Nos. Size : 1101 x 995 x 877.-Side Platform-1 Nos. Size : 100 x 100 x 2020 MM.-Wooden Colums. Size : 100 x 100 x 200 MM.-Wooden Hurt Colum. Size : 1445 x 1445 x 1660 MM.-Wooden Hurt. Size : 750 x 1120 x 877 MM.-Wooden Staircase. Size : 1000 x 950 x 877 MM.-Wooden staircase. Size : 1000 x 1110 x 877 mm.-Wooden Climbling. Size : 1720 x 500 x 877 MM.-Wooden Slid. Size : 780 x 1125 x 877 MM.-1 Nos.-Roop Clambling. Size : 100 x 100 x 6150 MM-Wooden Beam. |  |  |  |  | 0
1.02 | Garden Tap, floor standing, partially covered within a solid wood log with natural rope trims. With water control handle located on the upper part. With bucket in solid Light Ashwood Natural Clear Lacquer finish. Note: Provide water supply and drainage. Wooden Round Cladding Size : 1630 (LM) x 55 (Dia) MM. Wooden Bucket Size : 375 (Dia) on Top & 275 (Dia) on Bottom x 285 (H) MM. |  |  |  |  | 0
1.03 | Wall mounted Shelf, to be hung at the fence . In solid wood finish - Light Ashwood Natural Clear Lacquer finish. Size : 1200 (L) x 200 (W) x 40 (THK) MM. |  |  |  |  | 0
1.04 | Toddler Spring Rider. In solid wood finish - Light dabeema Natural Clear Lacquer finish/ PU lacquer finish/ Painted Metal Rocking Spring and Seat Frame. Construction must be as per commercial standards. Excluding : Rocking Spring. Size : 771 (L) x 365 (W) x 606 (H) MM. |  |  |  |  | 0
1.05 | Toddler Platform with Slide & Climbing Ropes Play Structure with climbing ropes, step & platform. In solid Wood Light dabeema Natural Clear Lacquer finish/ Ropes. Note: 1.Structure to have proper hidden foundation 2.Ropes should be woven in grids and do not have big gaps for kids safety. Gaps should be maximum 45x45mm. Size : 1175 x 900 x 545 MM.Wooden Platform. Size : 900 (L) x 810 (W) MM-Triangle Platform. Size : 145 (Dia) x 1500 (H) MM.-Wooden polls.-5 Nos. Size : 1170 (L) x 515 (W) x 680 (H) MM.-Wooden Slid. Size : 700 (L) x 715 & 580 (W) x 445 (H) MM. |  |  |  |  | 0
1.06 | Chalkboard 1. Half Round Shaped Wall Mounted Chalkboard with solid wood backing & border frame in solid Wood Light dabeema Natural Clear Lacquer finish. Size : 3015 (L) x 1508 (H) MM. |  |  |  |  | 0
1.07 | Chalkboard 2. Rectangular Shaped Wall Mounted Chalkboard with solid wood backing & border frame in solid Wood Light dabeema Natural Clear Lacquer finish. Size : 1200 (L) x 1508 (H) MM. |  |  |  |  | 0
1.08 | Wall mounted painted Aluminum bar & hooks for hanging digging tools at Sandpit Area. Size : 1175 (L) MM. |  |  |  |  | 0
1.09 | Set of Wooden Table with 4 nos. logs stools . In solid wood finish - Light dabeema Natural Clear Lacquer finish. Size : 835 (L) x 580 (W) x 500 (H) MM.-Ellipse Shape. Size : 220 (Dia) x 350 (H) MM.-4 Nos. |  |  |  |  | 0
1.1 | Mud Kitchen with Upper Box Shelf. In solid wood finish - Light dabeema Natural Clear Lacquer finish/ PU Lacquer / mirror finish. With drop in fake sink. Size : 1520 (L) x 400 (W) x 500 + 400 (H) MM. |  |  |  |  | 0
| Total Value AED Excl.VAT 5%. |  |  |  |  | 0
Notes: 1. All MDF should be Moisture Resistant. 2. All Solid / Panelled Wood to be Fire Rated. 3. All Exposed Woodwork corners should be rounded. 4. All wood veneer should be Quarter Cut Light Ashwood Natural Stain finish. 5. All Solid Wood to be Light Ashwood Natural Clear Lacquer 6. Lacquered Paint should have Scratch Resistant Top Coat. 7. Finishes to be as per 3D View.
| Total Value AED Excl.VAT 5%. |  |  |  |  | 0 | 452183.31
Special Discount
| Grand Total After Special Discount Value AED.Excl.VAT 5% |  |  |  |  | 0
| Terms and Conditions : | [5 empty] | 452183.31
1 | Any additional work or items not specified in the quotation will be charged separately. | [5 empty] | 55183.31 | 0.12204 | 0
2 | All work will be executed strictly in accordance with the drawings and specifications provided by the client. | [5 empty] | 397000
3 | Electricity and water required for the execution of the work shall be provided free of charge by the main contractor.
4 | The dumping area for debris must be located in close proximity to the project site.
5 | Items or services not explicitly mentioned in the quote are excluded and will incur additional charges if required.
6 | Once the order is acknowledged, no alterations or returns will be accepted. | [5 empty] | 1016682.68
7 | Golden Link (GL) reserves the right to withhold delivery if the agreed payment terms are not met. | [5 empty] | 875000
8 | All goods shall remain the property of Golden Link GL until full payment has been received. | [5 empty] | 141682.68
9 | Delivery will be made only in the presence of an authorized representative of the customer.
10 | Confirmation of this quotation implies full acceptance of all the above terms and conditions.
11 | No retention amount shall be held or deducted.
12 | The work will be carried out as per the drawings submitted and approved.
13 | In case of payment delays by the client, Golden Link GL reserves the right to halt work without prior notice. Golden Link GL shall not be held responsible for any resulting delays in the project.